## Current
|  | Lab. Cont. | No. Work | Cycle | Util. | Cap/day |  | Labour contents/shirt
Cutting
| Batch size | 60
| No. Shirts/layer | 8
| SetUp | 90
| Cutting | 30
| Total time | 120 | 4 |  | 41.67% | 1920 |  | 1
Sewing
| Make collar | 3.9 | 8 | 0.4875 | 81.25% | 984.6154 |  | 3.9
| Make cuffs | 2 | 4 | 0.5 | 83.33% | 960 | Process b/n | 2
| Make sleeves | 0.65 | 2 | 0.325 | 54.17% | 1476.9231 |  | 0.65
| Make front | 2.5 | 6 | 0.41667 | 69.44% | 1152 |  | 2.5
| Make back | 1.7 | 4 | 0.425 | 70.83% | 1129.4118 |  | 1.7
| Join shoulders | 0.66 | 2 | 0.33 | 55% | 1454.5455 |  | 0.66
| Attach collar | 1.65 | 4 | 0.4125 | 68.75% | 1163.6364 |  | 1.65
| Attach sleeves | 1.55 | 4 | 0.3875 | 64.58% | 1238.7097 |  | 1.55
| Stitch down sleeves | 0.65 | 2 | 0.325 | 54.17% | 1476.9231 |  | 0.65
| Sew side seems | 1.8 | 4 | 0.45 | 75% | 1066.6667 |  | 1.8
| Attach cuffs | 1.55 | 4 | 0.3875 | 64.58% | 1238.7097 |  | 1.55
| Hem bottom | 1.7 | 4 | 0.425 | 70.83% | 1129.4118 |  | 1.7
Inspect |  | 1.5 | 4 | 0.375 | 62.5% | 1280 |  | 1.5
Iron |  | 1.95 | 4 | 0.4875 | 81.25% | 984.6154 |  | 1.95
Fold, Package |  | 1.75 | 4 | 0.4375 | 72.92% | 1097.1429 |  | 1.75
Selling | [5 empty] | 800 | Market demand
|  | 25.51 | 64 | 0.5 |  |  |  | 26.51
Labour contents per shirt |  | 26.51
Labor cost per shirt sold |  | 3.84 |  |  | Product. | 800 | Prod = Demand
Avg. Labor Efficiency |  | 69.04%
11760
| WIP | 11760 | shirts
| Sales | 16000 | shirts/month
| MLT | 0.735 | months
|  | 14.7 | working days
Note on C30: Based on number of bins found on Exhibit 1.
8*60/120 = 4 cuts/day
@ 480 shirts/cut

## Mike batch
|  | Lab. Cont. | No. Work | Cycle | Util. | Cap/day | Util at 800 sh/day |  |  | Lab. Cont. | No. Work | Cycle | Cap/day | Util at 100 sh/day
Cutting Standard Shirts | [7 empty] | Cutting Customized Shirts
| Batch size | 60 | [6 empty] | Batch size | 5
| No. Shirts/layer | 8 | [6 empty] | No. Shirts/layer | 1
| SetUp | 90 | [6 empty] | SetUp | 0
| Cutting | 30 | [6 empty] | Cutting | 2.5
| Total time | 120 | 4 |  |  | 1920 | 41.67% |  | Total time | 2.5 | 1 |  | 960 | 10.42%
|  | Lab. Cont. | No. Work | Cycle | Util. | Cap/day | Util at 900 sh/day
Sewing (all shirts)
| Make collar | 3.9 | 8 | 0.4875 | 91.41% | 984.6154 | 91.41%
| Make cuffs | 2 | 4 | 0.5 | 93.75% | 960 | 93.75%
| Make sleeves | 0.65 | 2 | 0.325 | 60.94% | 1476.9231 | 60.94%
| Make front | 2.5 | 6 | 0.41667 | 78.12% | 1152 | 78.12%
| Make back | 1.7 | 4 | 0.425 | 79.69% | 1129.4118 | 79.69%
| Join shoulders | 0.66 | 2 | 0.33 | 61.88% | 1454.5455 | 61.88%
| Attach collar | 1.65 | 4 | 0.4125 | 77.34% | 1163.6364 | 77.34%
| Attach sleeves | 1.55 | 4 | 0.3875 | 72.66% | 1238.7097 | 72.66%
| Stitch down sleeves | 0.65 | 2 | 0.325 | 60.94% | 1476.9231 | 60.94%
| Sew side seems | 1.8 | 4 | 0.45 | 84.38% | 1066.6667 | 84.38%
| Attach cuffs | 1.55 | 4 | 0.3875 | 72.66% | 1238.7097 | 72.66%
| Hem bottom | 1.7 | 4 | 0.425 | 79.69% | 1129.4118 | 79.69%
Inspect |  | 1.5 | 4 | 0.375 | 70.31% | 1280 | 70.31%
Iron |  | 1.95 | 4 | 0.4875 | 91.41% | 984.6154 | 91.41%
Fold, Package |  | 1.75 | 4 | 0.4375 | 82.03% | 1097.1429 | 82.03%
Selling | [5 empty] | 800 |  | Selling |  |  |  |  | 100
|  | 25.51 | 65 | 0.5
Labour contents per shirt |  | 26.4544
Labor cost per shirt sold |  | 3.4667 |  |  | Product. | 900
Avg. Labor Efficiency |  | 77.03%
| WIP | 1950 | shirts |  | 1980
| Sales | 18000 | shirts/month |  | 0
| MLT | 0.10833 | months |  | 0.11
|  | 2.1667 | working days |  | 2.2
Note on G28: Combined capacity for both stock and custom shirts
Note on L6: With new laser cutting equipment
Note on P7: Only 100 units per day are expected to be sold
Assume cutting is done in previous batch size
Batch reduced to 5 shirts, and number of batches/worker increased to 6. (65 workers)
Sewing batch size = 5
Exh. 5: 396 bins

## Ike batch
|  | Lab. Cont. | No. Work | Cycle | Util. | Cap/day | Util at 800 shirts/day | OVT min. required
Cutting
| Batch size | 60
| No. Shirts/layer | 8
| SetUp | 90
| Cutting | 30
| Total time | 120 | 4 |  | 41.67% | 1920 | 41.67% | 0
Sewing
| Make collar | 3.9 | 7 | 0.55714 | 92.86% | 861.5385 | 92.86% | 0
| Make cuffs | 2 | 3 | 0.66667 | 111.1% | 720 | 111.1% | 160
| Make sleeves | 0.65 | 1 | 0.65 | 108.3% | 738.4615 | 108.3% | 40
| Make front | 2.5 | 5 | 0.5 | 83.33% | 960 | 83.33% | 0
| Make back | 1.7 | 3 | 0.56667 | 94.44% | 847.0588 | 94.44% | 0
| Join shoulders | 0.66 | 1 | 0.66 | 110% | 727.2727 | 110% | 48
| Attach collar | 1.65 | 3 | 0.55 | 91.67% | 872.7273 | 91.67% | 0
| Attach sleeves | 1.55 | 3 | 0.51667 | 86.11% | 929.0323 | 86.11% | 0
| Stitch down sleeves | 0.65 | 1 | 0.65 | 108.3% | 738.4615 | 108.3% | 40
| Sew side seems | 1.8 | 3 | 0.6 | 100% | 800 | 100% | 0
| Attach cuffs | 1.55 | 3 | 0.51667 | 86.11% | 929.0323 | 86.11% | 0
| Hem bottom | 1.7 | 3 | 0.56667 | 94.44% | 847.0588 | 94.44% | 0
Inspect |  | 1.5 | 3 | 0.5 | 83.33% | 960 | 83.33% | 0
Iron |  | 1.95 | 3 | 0.65 | 108.3% | 738.4615 | 108.3% | 120
Fold, Package |  | 1.75 | 3 | 0.58333 | 97.22% | 822.8571 | 97.22% | 0
Selling | [5 empty] | 800
|  | 25.51 | 49 | 0.66667 |  |  |  | 408
Labour contents per shirt |  | 26.51
Labor cost per shirt sold |  | 3.0165 |  |  | Product. | 800
Avg. Labor Efficiency |  | 88.63%
| WIP | 8820 | shirts |  | 9060
| Sales | 16000 | shirts/month |  | 16000
| MLT | 0.55125 | months |  | 0.56625
|  | 11.025 | working days |  | 11.325
Note on C30: 6 bins per worker (as before)
Note on D9: One worker from each station is moved to the new cell
Note on F30: From Exh. 6: 151 bins
Note on G10: The system with one worker less in each station cannot cope with demand of 800
Assume enough OVT

## Ike cell
|  | Lab. Cont. | No. Work | Cycle | Util. | Cap/day
Cutting
| Batch size | 1
| No. Shirts/layer | 1
SetUp
Cutting
| Total time | 2.5 | 1 |  | 52.08% | 192
Sewing
| Make collar | 3.9 | 1 | 3.9 | 81.25% | 123.0769
| Make cuffs | 2 | 1 | 2 | 41.67% | 240
| Make sleeves | 0.65 | 1 | 0.65 | 13.54% | 738.4615
| Make front | 2.5 | 1 | 2.5 | 52.08% | 192
| Make back | 1.7 | 1 | 1.7 | 35.42% | 282.3529
| Join shoulders | 0.66 | 1 | 0.66 | 13.75% | 727.2727
| Attach collar | 1.65 | 1 | 1.65 | 34.38% | 290.9091
| Attach sleeves | 1.55 | 1 | 1.55 | 32.29% | 309.6774
| Stitch down sleeves | 0.65 | 1 | 0.65 | 13.54% | 738.4615
| Sew side seems | 1.8 | 1 | 1.8 | 37.5% | 266.6667
| Attach cuffs | 1.55 | 1 | 1.55 | 32.29% | 309.6774
| Hem bottom | 1.7 | 1 | 1.7 | 35.42% | 282.3529
Inspect |  | 1.5 | 1 | 1.5 | 31.25% | 320
Iron |  | 1.95 | 1 | 1.95 | 40.62% | 246.1538
Fold, Package |  | 1.75 | 1 | 1.75 | 36.46% | 274.2857
Selling | [5 empty] | 100
|  | 25.51 | 16 | 3.9
Labour contents per shirt |  | 28.01
Labor cost per shirt sold |  | 7.68 |  |  | Product. | 100
Avg. Labor Efficiency |  | 36.47%
| Line cycle time | 3.9
| WIP | 48 | shirts
| Sales | 2000 | shirts/month
| MLT | 3.84 | horas
Note on C7: New laser equipment
Note on C31: Assumes 3 shirts per worker at any time
Note on D9: Staffed with one worker from each of the batch operations

## Ike cell (2)
|  | Lab. Cont. | No. Work | Cycle |  | Util. | Cap/day
Cutting
| Batch size | 1
| No. Shirts/layer | 1
SetUp
Cutting
| Total time | 2.5 | 1 |  |  | 52.08% | 192
Sewing
| Make collar | 3.9 | 1 | 3.9 | 3.9 | 81.25% | 123.0769
| Make cuffs | 2 |  | 2
| Make sleeves | 0.65 | 1 | 0.65 | 2.65 | 55.21% | 181.1321
| Make front | 2.5 |  | 2.5
| Make back | 1.7 | 1 | 1.7 | 4.2 | 87.5% | 114.2857
| Join shoulders | 0.66 |  | 0.66
| Attach collar | 1.65 |  | 1.65
| Attach sleeves | 1.55 |  | 1.55
| Stitch down sleeves | 0.65 | 1 | 0.65 | 4.51 | 93.96% | 106.4302
| Sew side seems | 1.8 |  | 1.8
| Attach cuffs | 1.55 | 1 | 1.55 | 3.35 | 69.79% | 143.2836
| Hem bottom | 1.7 |  | 1.7
Inspect |  | 1.5 | 1 | 1.5 | 3.2 | 66.67% | 150
Iron |  | 1.95 |  | 1.95
Fold, Package |  | 1.75 | 1 | 1.75 | 3.7 | 77.08% | 129.7297
Selling | [6 empty] | 100
|  | 25.51 | 8 |  | 4.51
Labour contents per shirt |  | 28.01
Labor cost per shirt sold |  | 3.84 |  |  |  | Product. | 100
Avg. Labor Efficiency |  | 72.94%
| Line cycle time | 4.51 | (at maximum capacity)
| WIP | 24 | shirts
| Sales | 2000 | shirts/month
| MLT | 1.92 | horas
To achieve a production of 100 shirts per day, the cycle of each station must be
smaller than 4.8 minutes. Above find a possible reassignment of tasks to workers
satisfying this cycle time. It is not necessarily the optimum.
The minimum (theoretical, under perfect balance) number of workers is:
| (1+ 25.51)/4.8 = | 6.3146 | => 7 workers.
With the solution above, can get rid of 8 workers, which, if needed, we can move
back to the Batch process to avoid overtime.
Note on C7: New laser equipment
Note on C31: Assumes 3 shirts per worker at any time
Note on D9: Staffed with one worker from each of the batch operations

## Ike batch (2)
|  | Lab. Cont. | No. Work | Cycle | Util. | Cap/day | Util at 800 shirts/day | OVT min. required
Cutting
| Batch size | 60
| No. Shirts/layer | 8
| SetUp | 90
| Cutting | 30
| Total time | 120 | 4 |  | 41.67% | 1920 | 41.67% | 0
Sewing
| Make collar | 3.9 | 7 | 0.55714 | 92.86% | 861.5385 | 92.86% | 0
| Make cuffs | 2 | 4 | 0.5 | 83.33% | 960 | 83.33% | 0
| Make sleeves | 0.65 | 2 | 0.325 | 54.17% | 1476.9231 | 54.17% | 0
| Make front | 2.5 | 5 | 0.5 | 83.33% | 960 | 83.33% | 0
| Make back | 1.7 | 3 | 0.56667 | 94.44% | 847.0588 | 94.44% | 0
| Join shoulders | 0.66 | 2 | 0.33 | 55% | 1454.5455 | 55% | 0
| Attach collar | 1.65 | 3 | 0.55 | 91.67% | 872.7273 | 91.67% | 0
| Attach sleeves | 1.55 | 3 | 0.51667 | 86.11% | 929.0323 | 86.11% | 0
| Stitch down sleeves | 0.65 | 2 | 0.325 | 54.17% | 1476.9231 | 54.17% | 0
| Sew side seems | 1.8 | 3 | 0.6 | 100% | 800 | 100% | 0
| Attach cuffs | 1.55 | 3 | 0.51667 | 86.11% | 929.0323 | 86.11% | 0
| Hem bottom | 1.7 | 3 | 0.56667 | 94.44% | 847.0588 | 94.44% | 0
Inspect |  | 1.5 | 3 | 0.5 | 83.33% | 960 | 83.33% | 0
Iron |  | 1.95 | 4 | 0.4875 | 81.25% | 984.6154 | 81.25% | 0
Fold, Package |  | 1.75 | 3 | 0.58333 | 97.22% | 822.8571 | 97.22% | 0
Selling | [5 empty] | 800
|  | 25.51 | 54 | 0.6 |  |  |  | 0
Labour contents per shirt |  | 26.51
Labor cost per shirt sold |  | 3.24 |  |  | Product. | 800
Avg. Labor Efficiency |  | 81.82%
| WIP | 9720 | shirts
| Sales | 16000 | shirts/month
| MLT | 0.6075 | months
|  | 12.15 | working days
We have included 5 of the 8 workers made redundant in the Cell line, by assigning them
where there was overtime before. This eliminates all the overtime, and still have 3 workers
unassigned.
Note on D10: Numbers in red indicate an extra worker.

## Compar.
| Current | Mike | Ike's batch | Ike's cell | Ike's batch 2 | Ike's cell 2
| 60 sh/batch | 5 sh/batch | 60 sh/batch | Rapid resp. | 60 sh/batch | Rapid resp.
WIP | 11760 | 1950 | 8820 | 48 | 9720 | 24
Output rate(day) | 800 | 900 | 800 | 100 | 800 | 100
Thruput time (days) | 14.7 | 2.1667 | 11.025 | 0.48 | 12.15 | 0.24
No. workers | 64 | 65 | 49 | 16 | 54 | 8
Avg. Labor Eff. | 69.04% | 77.03% | 88.63% | 36.47% | 81.82% | 72.94%
Labor cost/shirt | 3.84 | 3.4667 | 3.0165 | 7.68 | 3.24 | 3.84
System | Batch | Batch | Batch | Line | Batch | Line
Cycle time at capacity (min/shirt) | 0.5 | 0.5 | 0.66667 | 3.9 | 0.6 | 4.51
Cycle time at sales (min/shirt) | 0.6 | 0.53333 | 0.6 | 4.8 | 0.6 | 4.8
Manufacturing lead time (days) | 14.7 | 2.1667 | 11.025 | 0.48 | 12.15 | 0.24
WIP inventory (shirts) | 11760 | 1950 | 8820 | 48 | 9720 | 24
Prod. capacity (shirts/day) | 960 | 960 | 720 | 123.0769 | 800 | 106.4302
Capacity utilization | 83.33% | 93.75% | 111.1% | 81.25% | 100% | 93.96%
Direct labour content (min/shirt) | 26.51 | 26.4544 | 26.51 | 28.01 | 26.51 | 28.01
Direct labour utilization | 69.04% | 77.03% | 88.63% | 36.47% | 81.82% | 72.94%
Direct labour cost/shirt | 3.84 | 3.4667 | 3.0165 | 7.68 | 3.24 | 3.84
|  |  | 3.5347 |  | 3.3067